## Main page
Overall operation - Basic Input
Data type | Unit | Value | Automatic recalculation
Scenario 1
Number of skiers during the season | Quantity | 6750 | 67.5
We can also choose FU | Days | 100 | 100
FU | Choice | One day per one guest
Scenario 2
Number of skiers during the season | Quantity | 6750 | 67.5
Length of the season | Days | 100 | 100
FU | Choice | One day per one guest
Scenario 3
Number of skiers during the season | Quantity | 6750 | 67.5
Length of the season | Days | 100 | 100
FU | Choice | One day per one guest
Scenario 4
Number of skiers during the season | Quantity | 6750 | 67.5
Length of the season | Days | 100 | 100
FU | Choice | One day per one guest
Climate change - GWP100 | kg CO2-Eq / per guest per day
Scenario 1 | 36.5272
Scenario 2 | 47.8042
Scenario 3 | 24.1598
Scenario 4 | 35.4369
Note on E11: Admin: Expert Judgement T - Bar lift
Note on F11: Admin: Expert Judgement T - Bar lift
Note on E12: Admin: Expert Judgement T - Bar lift
Note on E15: Admin: Expert Judgement T - Bar lift
Note on E16: Admin: Expert Judgement T - Bar lift
Note on E19: Admin: Expert Judgement T - Bar lift
Note on E20: Admin: Expert Judgement T - Bar lift
Note on E23: Admin: Expert Judgement T - Bar lift
Note on E24: Admin: Expert Judgement T - Bar lift

## IMPORT BASIC
|  | Scenario 1 |  |  |  |  | Scenario 2 |  |  |  | Scenario 3 |  |  |  | Scenario 4
|  | BASIC INPUT - operation phase only |  |  |  |  | BASIC INPUT - operation phase only |  |  |  | BASIC INPUT - operation phase only |  |  |  | BASIC INPUT - operation phase only
Snowmaking input
|  | Data type | Unit | Value |  | Control mechanism | Unit | Value |  | Control mechanism | Unit | Value |  | Control mechanism | Unit | Value |  | Control mechanism
Snowmaking input | Input version 1 | Snowmaking consumption per season | KWh | 0 |  | ok | KWh | 0 |  | ok | KWh | 0 |  | ok | KWh | 0 |  | ok
| Input version 2 | Amount of snow needed | Cubic meter | 22000 |  | ok | Cubic meter | 44000 |  | ok | Cubic meter | 22000 |  | ok | Cubic meter | 44000 |  | ok
|  | Maintanance (working hours) | hours | 200 |  |  | hours | 400 |  |  | hours | 200 |  |  | hours | 400
|  | snowmaking machine transport and maintanance consumption | litres of diesel | 1900 |  |  | litres of diesel | 3800 |  |  | litres of diesel | 1900 |  |  | litres of diesel | 3800
Ski lift Input
|  | Data type | Unit | Value |  |  | Unit | Value |  |  | Unit | Value |  |  | Unit | Value
|  | Lift cosumption | KWh | 40000 |  |  | KWh | 40000 |  |  | KWh | 40000 |  |  | KWh | 40000
|  | Maintanance (working hours) | hours | 3000 |  |  | hours | 3000 |  |  | hours | 3000 |  |  | hours | 3000
|  | Lift support transport (snowmobiles) | litres of diesel | 200 |  |  | litres of diesel | 200 |  |  | litres of diesel | 200 |  |  | litres of diesel | 200
|  | Light consumption (night skiing) | KWh |  |  |  | KWh |  |  |  | KWh |  |  |  | KWh
Slope preparation
|  | Data type | Unit | Value |  |  | Unit | Value |  |  | Unit | Value |  |  | Unit | Value
|  | Grooming machine consumption | litres of diesel | 3600 |  |  | litres of diesel | 7200 |  |  | litres of diesel | 3600 |  |  | litres of diesel | 7200
|  | Maintanance (working hours grooming machines drivers) | hours | 250 |  |  | hours | 500 |  |  | hours | 250 |  |  | hours | 500
Ski resort Management
|  | Data type | Unit | Value |  |  | Unit | Value |  |  | Unit | Value |  |  | Unit | Value
|  | Building electricity consumption | KWh | 5000 |  |  | KWh | 5000 |  |  | KWh | 5000 |  |  | KWh | 5000
|  | Building gas consumption | cubic meter | 10500 |  |  | Cubic meter | 10500 |  |  | Cubic meter | 10500 |  |  | Cubic meter | 10500
|  | Maintanance (working hours) | hours | 2000 |  |  | hours | 2000 |  |  | hours | 2000 |  |  | hours | 2000
|  | Transportation (management car) | litres of diesel | 500 |  |  | litres of diesel | 500 |  |  | litres of diesel | 500 |  |  | litres of diesel | 500
Accommodation (one guest)
|  | Data type | Unit | Value |  |  | Unit | Value |  |  | Unit | Value |  |  | Unit | Value
|  | Type of accommodation | type | Accommodation luxury |  |  | type | Accommodation luxury |  |  | type | Accommodation budget |  |  | type | Accommodation budget
Transport (one guest)
|  | Data type | Unit | Value |  |  | Unit | Value |  |  | Unit | Value |  |  | Unit | Value
|  | Distanced travelled - diesel transport | Km | 270 | Bus |  | Km | 270 | Bus |  | Km | 100 | Bus |  | Km | 100 | Bus
|  | Distance travelled - electric transport | Km | 0 | Electric car 2 passengers |  | Km | 0 | Electric car 4 passengers |  | Km | 0 | Electric car 4 passengers |  | Km | 0 | Electric car 4 passengers
|  | Distance travelled - plane | Km | 2300 |  |  | Km | 2300 |  |  | Km | 0 |  |  | Km | 0
|  | Number of days in the resort (average or for one guest) | days | 7 | ok |  | days | 7 | ok |  | days | 2 | ok |  | days | 2 | ok
Note on H8: Admin: Expert assessment 1m of snow per square meter for slope 2,2 ha = 22000
Note on M8: Admin: Expert assessment 1m of snow per square meter for slope 2,2 ha = 22000
Note on R8: Admin: Expert assessment 1m of snow per square meter for slope 2,2 ha
Note on W8: Admin: Expert assessment 1m of snow per square meter for slope 2,2 ha = 22000
Note on H9: Admin: Expert judgement = 200
Note on M9: Admin: Expert judgement = 200
Note on R9: Admin: Expert judgement
Note on W9: Admin: Expert judgement = 200
Note on H10: Admin: Expert judgement = 1900
Note on M10: Admin: Expert judgement = 1900
Note on R10: Admin: Expert judgement
Note on W10: Admin: Expert judgement = 1900
Note on H15: Admin: Expert assessment T-bar lift 40000
Note on M15: Admin: Expert assessment T-bar lift 40000
Note on R15: Admin: Expert assessment T-bar lift
Note on W15: Admin: Expert assessment T-bar lift 40000
Note on H16: Admin: 3 employees 100 days plus month maintanance Expert judgement = 3000
Note on M16: Admin: 3 employees 100 days plus month maintanance Expert judgement = 3000
Note on R16: Admin: 3 employees 100 days plus month maintanance
Note on W16: Admin: 3 employees 100 days plus month maintanance Expert judgement = 3000
Note on H17: Admin: Expert judgement = 200
Note on M17: Admin: Expert judgement = 200
Note on W17: Admin: Expert judgement = 200
Note on H22: Admin: Expert judgement = 3600
Note on M22: Admin: Expert judgement = 3600
Note on W22: Admin: Expert judgement = 3600
Note on H23: Admin: Expert judgement 250
Note on M23: Admin: Expert judgement 250
Note on W23: Admin: Expert judgement 250
Note on H27: Admin: Assessment by the avarage family house yearly Expert judgement = 5000
Note on M27: Admin: Assessment by the avarage family house yearly Expert judgement = 5000
Note on R27: Admin: Assessment by the avarage family house yearly
Note on W27: Admin: Assessment by the avarage family house yearly Expert judgement = 5000
Note on H28: Admin: Assess by 1m2 110kWH heating yearly. 100m2 buildings (total)- recalculated to gas (10.55 KWh = 1 m3 by EON) Expert judgement =10500
Note on M28: Admin: Assess by 1m2 110kWH heating yearly. 100m2 buildings (total)- recalculated to gas (10.55 KWh = 1 m3 by EON) Expert judgement =10500
Note on R28: Admin: Assess by 1m2 110kWH heating yearly. 100m2 buildings (total)- recalculated to gas (10.55 KWh = 1 m3 by EON)
Note on W28: Admin: Assess by 1m2 110kWH heating yearly. 100m2 buildings (total)- recalculated to gas (10.55 KWh = 1 m3 by EON) Expert judgement =10500
Note on H29: Admin: Expert judgement 2000
Note on M29: Admin: Expert judgement 2000
Note on W29: Admin: Expert judgement 2000
Note on H30: Admin: Guess
Note on M30: Admin: Guess
Note on R30: Admin: Guess
Note on W30: Admin: Guess
Note on H40: Admin: airport - (Špindlerův Mlýn
Note on M40: Admin: airport - (Špindlerův Mlýn
Note on R40: Admin: airport - (Špindlerův Mlýn
Note on W40: Admin: airport - (Špindlerův Mlýn
Note on H42: Admin: Oslo - prague
Note on M42: Admin: Oslo - prague
Note on R42: Admin: Oslo - prague
Note on W42: Admin: Oslo - prague
Note on I43: Admin: days cannot be zero
Note on N43: Admin: days cannot be zero
Note on S43: Admin: days cannot be zero
Note on X43: Admin: days cannot be zero

## Result LCC+SLCA
|  | Scenario 1 | Scenario 2 | Scenario 3 | Scenario 4
Snowmaking
Snow machines energy consumption | CZK | 217772.5 | 435545 | 217772.5 | 435545
Snow making machines maintanance | CZK | 70300 | 280600 | 140300 | 280600
Snowmaker | Working hours | 200 | 400 | 200 | 400
Snowmaker salary | CZK | 70000
Grooming
grooming machines | CZK | 133200
Maintanance (groomers working hours) | CZK | 100000
| hours | 250 | 500 | 250 | 500
Lifts
Lift energy consumption | CZK | 100000 | 100000 | 100000 | 100000
Lift maintanance | CZK | 660000 | 3000 | 3000 | 3000
Lift maintanance | hours | 3000 | 3000 | 3000 | 3000
Lift support snowmobile consumption | CZK | 7400 | 7400 | 7400 | 7400
Lights consumption | CZK | 0 | 0 | 0 | 0
Management
Maintanance (working hours) | hours | 2000 | 2000 | 2000 | 2000
Building electricity consumption | CZK | 12500 | 12500 | 12500 | 12500
Building gas consumption | CZK | 157500 | 157500 | 157500 | 157500
management salary | CZK | 700000 | 700000 | 700000 | 700000
Vehicle energy consumption | CZK | 18500 | 18500 | 18500 | 18500
Ski resort total - season
Electricity | CZK | 330272.5 | 548045 | 330272.5 | 548045
Diesel | CZK | 229400 | 306500 | 166200 | 306500
Gas | CZK | 157500 | 157500 | 157500 | 157500
Salaries | CZK | 1530000 | 703000 | 703000 | 703000
Working hours | hours | 5450 | 5900 | 5450 | 5900
TOTAL | CZK | 2247172.5 | 1715045 | 1356972.5 | 1715045
Ski resort per day
Electricity | CZK | 3302.725 | 5480.45 | 3302.725 | 5480.45
Diesel | CZK | 2294 | 3065 | 1662 | 3065
Gas | CZK | 1575 | 1575 | 1575 | 1575
Salaries | CZK | 15300 | 7030 | 7030 | 7030
Working hours | hours | 54.5 | 59 | 54.5 | 59
TOTAL | CZK | 22471.725 | 17150.45 | 13569.725 | 17150.45
Ski resort per guest per day
Electricity | CZK | 48.9293 | 81.1919 | 48.9293 | 81.1919
Diesel | CZK | 33.9852 | 45.4074 | 24.6222 | 45.4074
Gas | CZK | 23.3333 | 23.3333 | 23.3333 | 23.3333
Salaries | CZK | 226.6667 | 104.1481 | 104.1481 | 104.1481
Working hours | hours | 0.80741 | 0.87407 | 0.80741 | 0.87407
TOTAL | CZK | 332.9144 | 254.0807 | 201.033 | 254.0807
EU ETS costs per season | tones of CO2 eq. | 123.4119 | 196.6003 | 123.4119 | 196.6003
| CZK | 308529.6768 | 491500.8247 | 308529.6769 | 491500.8247

## Results E-LCA - scenario 1
BASIC INPUT - only operation phase
| Snowmaking |  |  | Grooming |  | Lifts |  |  | Management |  |  |  | Transport |  |  |  | Accomodation
| Operation phase |  |  | Operation phase |  | Operation phase |  |  | Operation phase |  |  |  | operation phase |  |  |  | operation phase
| Snowmaking total | Operation snowmaking machines | maintanance snowmaking machines | Grooming total | Lift total | Lift operation | snowmobile consumption | Lights | Management total | Buildings electricity | Buildings gas | transportation | Transport of the guest | plane | electric | road | Accomodation | Ski resort total
agricultural land occupation - ALOP | 0.28194 | 0.28099 | 0.00095048 | 0.0018009 | 0.12913 | 0.12903 | 0.00010005 | 0 | 0.026095 | 0.016129 | 0.0097164 | 0.00025013 | 0.027311 | 0.021515 | 0 | 0.0057959 | 0.34838 | 0.43897 | Tones of CO2 - eq./season
climate change - GWP100 | 10.9928 | 10.8427 | 0.15004 | 0.28429 | 4.9947 | 4.9789 | 0.015794 | 0 | 2.5011 | 0.62237 | 1.8392 | 0.039484 | 4.3112 | 3.3963 | 0 | 0.91492 | 13.4431 | 18.7728 | 123.4119 | only electricity
fossil depletion - FDP | 2.7703 | 2.3451 | 0.4252 | 0.80565 | 1.1216 | 1.0769 | 0.044758 | 0 | 4.5776 | 0.13461 | 4.3311 | 0.1119 | 12.2178 | 9.625 | 0 | 2.5928 | 2.9076 | 9.2753
freshwater ecotoxicity - FETPinf | 0.28493 | 0.28362 | 0.0013043 | 0.0024713 | 0.13038 | 0.13024 | 0.00013729 | 0 | 0.029415 | 0.01628 | 0.012792 | 0.00034323 | 0.037477 | 0.029524 | 0 | 0.0079533 | 0.35164 | 0.44719
freshwater eutrophication - FEP | 0.018498 | 0.018488 | 1.0006e-05 | 1.8959e-05 | 0.0084905 | 0.0084895 | 1.0533e-06 | 0 | 0.0011636 | 0.0010612 | 9.979e-05 | 2.6332e-06 | 0.00028751 | 0.0002265 | 0 | 6.1016e-05 | 0.022922 | 0.028171 | kg of CO2 - eq./day per guest
human toxicity - HTPinf | 11.3653 | 11.3346 | 0.030711 | 0.05819 | 5.208 | 5.2048 | 0.0032328 | 0 | 1.0001 | 0.6506 | 0.34143 | 0.0080819 | 0.88245 | 0.69518 | 0 | 0.18727 | 14.053 | 17.6317 | 36.5272
ionising radiation - IRP_HE | 3.9281 | 3.8538 | 0.074328 | 0.14083 | 1.7774 | 1.7696 | 0.007824 | 0 | 0.99807 | 0.2212 | 0.7573 | 0.01956 | 2.1357 | 1.6825 | 0 | 0.45324 | 4.778 | 6.8444
marine ecotoxicity - METPinf | 0.27237 | 0.27135 | 0.0010225 | 0.0019374 | 0.12471 | 0.1246 | 0.00010763 | 0 | 0.026573 | 0.015575 | 0.010729 | 0.00026908 | 0.02938 | 0.023145 | 0 | 0.006235 | 0.33643 | 0.4256
marine eutrophication - MEP | 0.011267 | 0.011033 | 0.0002348 | 0.00044488 | 0.0050908 | 0.0050661 | 2.4716e-05 | 0 | 0.0032223 | 0.00063327 | 0.0025272 | 6.1789e-05 | 0.0067466 | 0.0053149 | 0 | 0.0014318 | 0.013679 | 0.020025
metal depletion - MDP | 0.10122 | 0.095759 | 0.0054662 | 0.010357 | 0.044547 | 0.043972 | 0.00057538 | 0 | 0.059355 | 0.0054965 | 0.05242 | 0.0014385 | 0.15706 | 0.12373 | 0 | 0.033332 | 0.11872 | 0.21548
natural land transformation - NLTP | 0.00071867 | 0.00027671 | 0.00044196 | 0.00083739 | 0.00017359 | 0.00012707 | 4.6522e-05 | 0 | 0.0046335 | 1.5883e-05 | 0.0045013 | 0.0001163 | 0.012699 | 0.010004 | 0 | 0.002695 | 0.00034308 | 0.0063632
ozone depletion - ODPinf | 3.4382e-07 | 1.2198e-07 | 2.2184e-07 | 4.2033e-07 | 7.9365e-08 | 5.6013e-08 | 2.3352e-08 | 0 | 2.3256e-06 | 7.0017e-09 | 2.2603e-06 | 5.838e-08 | 6.3744e-06 | 5.0216e-06 | 0 | 1.3528e-06 | 1.5124e-07 | 3.1692e-06
particulate matter formation - PMFP | 0.010726 | 0.010283 | 0.00044281 | 0.000839 | 0.0047685 | 0.0047219 | 4.6611e-05 | 0 | 0.0057503 | 0.00059024 | 0.0050435 | 0.00011653 | 0.012724 | 0.010023 | 0 | 0.0027002 | 0.012749 | 0.022084
photochemical oxidant formation - POFP | 0.021978 | 0.020905 | 0.0010732 | 0.0020335 | 0.0097125 | 0.0095995 | 0.00011297 | 0 | 0.01346 | 0.0011999 | 0.011977 | 0.00028243 | 0.030838 | 0.024294 | 0 | 0.0065445 | 0.025919 | 0.047184
terrestrial acidification - TAP100 | 0.036523 | 0.035032 | 0.0014914 | 0.0028258 | 0.016243 | 0.016086 | 0.00015699 | 0 | 0.019385 | 0.0020108 | 0.016981 | 0.00039247 | 0.042853 | 0.033759 | 0 | 0.0090942 | 0.043433 | 0.074977
terrestrial ecotoxicity - TETPinf | 0.00014846 | 0.00012011 | 2.8351e-05 | 5.3718e-05 | 5.8138e-05 | 5.5154e-05 | 2.9843e-06 | 0 | 0.00036881 | 6.8942e-06 | 0.00035446 | 7.4608e-06 | 0.00081464 | 0.00064176 | 0 | 0.00017288 | 0.00014892 | 0.00062913
urban land occupation - ULOP | 0.035851 | 0.034493 | 0.0013577 | 0.0025725 | 0.015982 | 0.015839 | 0.00014292 | 0 | 0.016097 | 0.0019799 | 0.01376 | 0.00035729 | 0.039012 | 0.030733 | 0 | 0.0082791 | 0.042765 | 0.070502
water depletion - WDP | 0.064967 | 0.064862 | 0.00010464 | 0.00019827 | 0.029795 | 0.029784 | 1.1015e-05 | 0 | 0.0047984 | 0.0037231 | 0.0010478 | 2.7537e-05 | 0.0030068 | 0.0023687 | 0 | 0.00063809 | 0.080418 | 0.099759

## Results E-LCA - scenario 2
BASIC INPUT - only operation phase
| Snowmaking |  |  | Grooming |  | Lifts |  |  | Management |  |  |  | Transport |  |  |  | Accomodation
| Operation phase |  |  | Operation phase |  | Operation phase |  |  | Operation phase |  |  |  | operation phase |  |  |  | operation phase
| Snowmaking total | Operation snowmaking machines | maintanance snowmaking machines | Grooming total | Lift total | Lift operation | snowmobile consumption | Lights | Management total | Buildings electricity | Buildings gas | transportation | Transport of the guest | plane | electric | road | Accomodation | Ski resort total
agricultural land occupation - ALOP | 0.56389 | 0.56199 | 0.001901 | 0.0036018 | 0.12913 | 0.12903 | 0.00010005 | 0 | 0.026095 | 0.016129 | 0.0097164 | 0.00025013 | 0.027311 | 0.021515 | 0 | 0.0057959 | 0.34838 | 0.72272 | Tones of CO2 - eq./season
climate change - GWP100 | 21.9855 | 21.6855 | 0.30008 | 0.56857 | 4.9947 | 4.9789 | 0.015794 | 0 | 2.5011 | 0.62237 | 1.8392 | 0.039484 | 4.3112 | 3.3963 | 0 | 0.91492 | 13.4431 | 30.0499 | 196.6003 | only electricity
fossil depletion - FDP | 5.5407 | 4.6903 | 0.85041 | 1.6113 | 1.1216 | 1.0769 | 0.044758 | 0 | 4.5776 | 0.13461 | 4.3311 | 0.1119 | 12.2178 | 9.625 | 0 | 2.5928 | 2.9076 | 12.8512
freshwater ecotoxicity - FETPinf | 0.56986 | 0.56725 | 0.0026086 | 0.0049425 | 0.13038 | 0.13024 | 0.00013729 | 0 | 0.029415 | 0.01628 | 0.012792 | 0.00034323 | 0.037477 | 0.029524 | 0 | 0.0079533 | 0.35164 | 0.73459
freshwater eutrophication - FEP | 0.036996 | 0.036976 | 2.0012e-05 | 3.7918e-05 | 0.0084905 | 0.0084895 | 1.0533e-06 | 0 | 0.0011636 | 0.0010612 | 9.979e-05 | 2.6332e-06 | 0.00028751 | 0.0002265 | 0 | 6.1016e-05 | 0.022922 | 0.046688 | kg of CO2 - eq./day per guest
human toxicity - HTPinf | 22.7307 | 22.6692 | 0.061423 | 0.11638 | 5.208 | 5.2048 | 0.0032328 | 0 | 1.0001 | 0.6506 | 0.34143 | 0.0080819 | 0.88245 | 0.69518 | 0 | 0.18727 | 14.053 | 29.0552 | 47.8042
ionising radiation - IRP_HE | 7.8562 | 7.7075 | 0.14866 | 0.28166 | 1.7774 | 1.7696 | 0.007824 | 0 | 0.99807 | 0.2212 | 0.7573 | 0.01956 | 2.1357 | 1.6825 | 0 | 0.45324 | 4.778 | 10.9133
marine ecotoxicity - METPinf | 0.54475 | 0.5427 | 0.002045 | 0.0038747 | 0.12471 | 0.1246 | 0.00010763 | 0 | 0.026573 | 0.015575 | 0.010729 | 0.00026908 | 0.02938 | 0.023145 | 0 | 0.006235 | 0.33643 | 0.69991
marine eutrophication - MEP | 0.022535 | 0.022065 | 0.0004696 | 0.00088976 | 0.0050908 | 0.0050661 | 2.4716e-05 | 0 | 0.0032223 | 0.00063327 | 0.0025272 | 6.1789e-05 | 0.0067466 | 0.0053149 | 0 | 0.0014318 | 0.013679 | 0.031738
metal depletion - MDP | 0.20245 | 0.19152 | 0.010932 | 0.020714 | 0.044547 | 0.043972 | 0.00057538 | 0 | 0.059355 | 0.0054965 | 0.05242 | 0.0014385 | 0.15706 | 0.12373 | 0 | 0.033332 | 0.11872 | 0.32707
natural land transformation - NLTP | 0.0014373 | 0.00055343 | 0.00088391 | 0.0016748 | 0.00017359 | 0.00012707 | 4.6522e-05 | 0 | 0.0046335 | 1.5883e-05 | 0.0045013 | 0.0001163 | 0.012699 | 0.010004 | 0 | 0.002695 | 0.00034308 | 0.0079192
ozone depletion - ODPinf | 6.8765e-07 | 2.4396e-07 | 4.4368e-07 | 8.4067e-07 | 7.9365e-08 | 5.6013e-08 | 2.3352e-08 | 0 | 2.3256e-06 | 7.0017e-09 | 2.2603e-06 | 5.838e-08 | 6.3744e-06 | 5.0216e-06 | 0 | 1.3528e-06 | 1.5124e-07 | 3.9333e-06
particulate matter formation - PMFP | 0.021452 | 0.020566 | 0.00088561 | 0.001678 | 0.0047685 | 0.0047219 | 4.6611e-05 | 0 | 0.0057503 | 0.00059024 | 0.0050435 | 0.00011653 | 0.012724 | 0.010023 | 0 | 0.0027002 | 0.012749 | 0.033648
photochemical oxidant formation - POFP | 0.043957 | 0.04181 | 0.0021465 | 0.004067 | 0.0097125 | 0.0095995 | 0.00011297 | 0 | 0.01346 | 0.0011999 | 0.011977 | 0.00028243 | 0.030838 | 0.024294 | 0 | 0.0065445 | 0.025919 | 0.071196
terrestrial acidification - TAP100 | 0.073047 | 0.070064 | 0.0029827 | 0.0056515 | 0.016243 | 0.016086 | 0.00015699 | 0 | 0.019385 | 0.0020108 | 0.016981 | 0.00039247 | 0.042853 | 0.033759 | 0 | 0.0090942 | 0.043433 | 0.11433
terrestrial ecotoxicity - TETPinf | 0.00029692 | 0.00024022 | 5.6702e-05 | 0.00010744 | 5.8138e-05 | 5.5154e-05 | 2.9843e-06 | 0 | 0.00036881 | 6.8942e-06 | 0.00035446 | 7.4608e-06 | 0.00081464 | 0.00064176 | 0 | 0.00017288 | 0.00014892 | 0.00083131
urban land occupation - ULOP | 0.071702 | 0.068986 | 0.0027154 | 0.005145 | 0.015982 | 0.015839 | 0.00014292 | 0 | 0.016097 | 0.0019799 | 0.01376 | 0.00035729 | 0.039012 | 0.030733 | 0 | 0.0082791 | 0.042765 | 0.10893
water depletion - WDP | 0.12993 | 0.12972 | 0.00020928 | 0.00039654 | 0.029795 | 0.029784 | 1.1015e-05 | 0 | 0.0047984 | 0.0037231 | 0.0010478 | 2.7537e-05 | 0.0030068 | 0.0023687 | 0 | 0.00063809 | 0.080418 | 0.16492

## Results E-LCA - scenario 3
BASIC INPUT - only operation phase
| Snowmaking |  |  | Grooming |  | Lifts |  |  | Management |  |  |  | Transport |  |  |  | Accomodation
| Operation phase |  |  | Operation phase |  | Operation phase |  |  | Operation phase |  |  |  | operation phase |  |  |  | operation phase
| Snowmaking total | Operation snowmaking machines | maintanance snowmaking machines | Grooming total | Lift total | Lift operation | snowmobile consumption | Lights | Management total | Buildings electricity | Buildings gas | transportation | Transport of the guest | plane | electric | road | Accomodation | Ski resort total
agricultural land occupation - ALOP | 0.28194 | 0.28099 | 0.00095048 | 0.0018009 | 0.12913 | 0.12903 | 0.00010005 | 0 | 0.026095 | 0.016129 | 0.0097164 | 0.00025013 | 0.0075131 | 0 | 0 | 0.0075131 | 0.10887 | 0.43897 | Tones of CO2 - eq./season
climate change - GWP100 | 10.9928 | 10.8427 | 0.15004 | 0.28429 | 4.9947 | 4.9789 | 0.015794 | 0 | 2.5011 | 0.62237 | 1.8392 | 0.039484 | 1.186 | 0 | 0 | 1.186 | 4.201 | 18.7728 | 123.4119 | only electricity
fossil depletion - FDP | 2.7703 | 2.3451 | 0.4252 | 0.80565 | 1.1216 | 1.0769 | 0.044758 | 0 | 4.5776 | 0.13461 | 4.3311 | 0.1119 | 3.3611 | 0 | 0 | 3.3611 | 0.90861 | 9.2753
freshwater ecotoxicity - FETPinf | 0.28493 | 0.28362 | 0.0013043 | 0.0024713 | 0.13038 | 0.13024 | 0.00013729 | 0 | 0.029415 | 0.01628 | 0.012792 | 0.00034323 | 0.01031 | 0 | 0 | 0.01031 | 0.10989 | 0.44719
freshwater eutrophication - FEP | 0.018498 | 0.018488 | 1.0006e-05 | 1.8959e-05 | 0.0084905 | 0.0084895 | 1.0533e-06 | 0 | 0.0011636 | 0.0010612 | 9.979e-05 | 2.6332e-06 | 7.9094e-05 | 0 | 0 | 7.9094e-05 | 0.007163 | 0.028171 | kg of CO2 - eq./day per guest
human toxicity - HTPinf | 11.3653 | 11.3346 | 0.030711 | 0.05819 | 5.208 | 5.2048 | 0.0032328 | 0 | 1.0001 | 0.6506 | 0.34143 | 0.0080819 | 0.24276 | 0 | 0 | 0.24276 | 4.3916 | 17.6317 | 24.1598
ionising radiation - IRP_HE | 3.9281 | 3.8538 | 0.074328 | 0.14083 | 1.7774 | 1.7696 | 0.007824 | 0 | 0.99807 | 0.2212 | 0.7573 | 0.01956 | 0.58753 | 0 | 0 | 0.58753 | 1.4931 | 6.8444
marine ecotoxicity - METPinf | 0.27237 | 0.27135 | 0.0010225 | 0.0019374 | 0.12471 | 0.1246 | 0.00010763 | 0 | 0.026573 | 0.015575 | 0.010729 | 0.00026908 | 0.0080824 | 0 | 0 | 0.0080824 | 0.10513 | 0.4256
marine eutrophication - MEP | 0.011267 | 0.011033 | 0.0002348 | 0.00044488 | 0.0050908 | 0.0050661 | 2.4716e-05 | 0 | 0.0032223 | 0.00063327 | 0.0025272 | 6.1789e-05 | 0.001856 | 0 | 0 | 0.001856 | 0.0042745 | 0.020025
metal depletion - MDP | 0.10122 | 0.095759 | 0.0054662 | 0.010357 | 0.044547 | 0.043972 | 0.00057538 | 0 | 0.059355 | 0.0054965 | 0.05242 | 0.0014385 | 0.043208 | 0 | 0 | 0.043208 | 0.037101 | 0.21548
natural land transformation - NLTP | 0.00071867 | 0.00027671 | 0.00044196 | 0.00083739 | 0.00017359 | 0.00012707 | 4.6522e-05 | 0 | 0.0046335 | 1.5883e-05 | 0.0045013 | 0.0001163 | 0.0034935 | 0 | 0 | 0.0034935 | 0.00010721 | 0.0063632
ozone depletion - ODPinf | 3.4382e-07 | 1.2198e-07 | 2.2184e-07 | 4.2033e-07 | 7.9365e-08 | 5.6013e-08 | 2.3352e-08 | 0 | 2.3256e-06 | 7.0017e-09 | 2.2603e-06 | 5.838e-08 | 1.7536e-06 | 0 | 0 | 1.7536e-06 | 4.7261e-08 | 3.1692e-06
particulate matter formation - PMFP | 0.010726 | 0.010283 | 0.00044281 | 0.000839 | 0.0047685 | 0.0047219 | 4.6611e-05 | 0 | 0.0057503 | 0.00059024 | 0.0050435 | 0.00011653 | 0.0035002 | 0 | 0 | 0.0035002 | 0.0039841 | 0.022084
photochemical oxidant formation - POFP | 0.021978 | 0.020905 | 0.0010732 | 0.0020335 | 0.0097125 | 0.0095995 | 0.00011297 | 0 | 0.01346 | 0.0011999 | 0.011977 | 0.00028243 | 0.0084836 | 0 | 0 | 0.0084836 | 0.0080996 | 0.047184
terrestrial acidification - TAP100 | 0.036523 | 0.035032 | 0.0014914 | 0.0028258 | 0.016243 | 0.016086 | 0.00015699 | 0 | 0.019385 | 0.0020108 | 0.016981 | 0.00039247 | 0.011789 | 0 | 0 | 0.011789 | 0.013573 | 0.074977
terrestrial ecotoxicity - TETPinf | 0.00014846 | 0.00012011 | 2.8351e-05 | 5.3718e-05 | 5.8138e-05 | 5.5154e-05 | 2.9843e-06 | 0 | 0.00036881 | 6.8942e-06 | 0.00035446 | 7.4608e-06 | 0.0002241 | 0 | 0 | 0.0002241 | 4.6536e-05 | 0.00062913
urban land occupation - ULOP | 0.035851 | 0.034493 | 0.0013577 | 0.0025725 | 0.015982 | 0.015839 | 0.00014292 | 0 | 0.016097 | 0.0019799 | 0.01376 | 0.00035729 | 0.010732 | 0 | 0 | 0.010732 | 0.013364 | 0.070502
water depletion - WDP | 0.064967 | 0.064862 | 0.00010464 | 0.00019827 | 0.029795 | 0.029784 | 1.1015e-05 | 0 | 0.0047984 | 0.0037231 | 0.0010478 | 2.7537e-05 | 0.00082715 | 0 | 0 | 0.00082715 | 0.025131 | 0.099759

## Results E-LCA - scenario 4
BASIC INPUT - only operation phase
| Snowmaking |  |  | Grooming |  | Lifts |  |  | Management |  |  |  | Transport |  |  |  | Accomodation
| Operation phase |  |  | Operation phase |  | Operation phase |  |  | Operation phase |  |  |  | operation phase |  |  |  | operation phase
| Snowmaking total | Operation snowmaking machines | maintanance snowmaking machines | Grooming total | Lift total | Lift operation | snowmobile consumption | Lights | Management total | Buildings electricity | Buildings gas | transportation | Transport of the guest | plane | electric | road | Accomodation | Ski resort total
agricultural land occupation - ALOP | 0.56389 | 0.56199 | 0.001901 | 0.0036018 | 0.12913 | 0.12903 | 0.00010005 | 0 | 0.026095 | 0.016129 | 0.0097164 | 0.00025013 | 0.0075131 | 0 | 0 | 0.0075131 | 0.10887 | 0.72272 | Tones of CO2 - eq./season
climate change - GWP100 | 21.9855 | 21.6855 | 0.30008 | 0.56857 | 4.9947 | 4.9789 | 0.015794 | 0 | 2.5011 | 0.62237 | 1.8392 | 0.039484 | 1.186 | 0 | 0 | 1.186 | 4.201 | 30.0499 | 196.6003 | only electricity
fossil depletion - FDP | 5.5407 | 4.6903 | 0.85041 | 1.6113 | 1.1216 | 1.0769 | 0.044758 | 0 | 4.5776 | 0.13461 | 4.3311 | 0.1119 | 3.3611 | 0 | 0 | 3.3611 | 0.90861 | 12.8512
freshwater ecotoxicity - FETPinf | 0.56986 | 0.56725 | 0.0026086 | 0.0049425 | 0.13038 | 0.13024 | 0.00013729 | 0 | 0.029415 | 0.01628 | 0.012792 | 0.00034323 | 0.01031 | 0 | 0 | 0.01031 | 0.10989 | 0.73459
freshwater eutrophication - FEP | 0.036996 | 0.036976 | 2.0012e-05 | 3.7918e-05 | 0.0084905 | 0.0084895 | 1.0533e-06 | 0 | 0.0011636 | 0.0010612 | 9.979e-05 | 2.6332e-06 | 7.9094e-05 | 0 | 0 | 7.9094e-05 | 0.007163 | 0.046688 | kg of CO2 - eq./day per guest
human toxicity - HTPinf | 22.7307 | 22.6692 | 0.061423 | 0.11638 | 5.208 | 5.2048 | 0.0032328 | 0 | 1.0001 | 0.6506 | 0.34143 | 0.0080819 | 0.24276 | 0 | 0 | 0.24276 | 4.3916 | 29.0552 | 35.4369
ionising radiation - IRP_HE | 7.8562 | 7.7075 | 0.14866 | 0.28166 | 1.7774 | 1.7696 | 0.007824 | 0 | 0.99807 | 0.2212 | 0.7573 | 0.01956 | 0.58753 | 0 | 0 | 0.58753 | 1.4931 | 10.9133
marine ecotoxicity - METPinf | 0.54475 | 0.5427 | 0.002045 | 0.0038747 | 0.12471 | 0.1246 | 0.00010763 | 0 | 0.026573 | 0.015575 | 0.010729 | 0.00026908 | 0.0080824 | 0 | 0 | 0.0080824 | 0.10513 | 0.69991
marine eutrophication - MEP | 0.022535 | 0.022065 | 0.0004696 | 0.00088976 | 0.0050908 | 0.0050661 | 2.4716e-05 | 0 | 0.0032223 | 0.00063327 | 0.0025272 | 6.1789e-05 | 0.001856 | 0 | 0 | 0.001856 | 0.0042745 | 0.031738
metal depletion - MDP | 0.20245 | 0.19152 | 0.010932 | 0.020714 | 0.044547 | 0.043972 | 0.00057538 | 0 | 0.059355 | 0.0054965 | 0.05242 | 0.0014385 | 0.043208 | 0 | 0 | 0.043208 | 0.037101 | 0.32707
natural land transformation - NLTP | 0.0014373 | 0.00055343 | 0.00088391 | 0.0016748 | 0.00017359 | 0.00012707 | 4.6522e-05 | 0 | 0.0046335 | 1.5883e-05 | 0.0045013 | 0.0001163 | 0.0034935 | 0 | 0 | 0.0034935 | 0.00010721 | 0.0079192
ozone depletion - ODPinf | 6.8765e-07 | 2.4396e-07 | 4.4368e-07 | 8.4067e-07 | 7.9365e-08 | 5.6013e-08 | 2.3352e-08 | 0 | 2.3256e-06 | 7.0017e-09 | 2.2603e-06 | 5.838e-08 | 1.7536e-06 | 0 | 0 | 1.7536e-06 | 4.7261e-08 | 3.9333e-06
particulate matter formation - PMFP | 0.021452 | 0.020566 | 0.00088561 | 0.001678 | 0.0047685 | 0.0047219 | 4.6611e-05 | 0 | 0.0057503 | 0.00059024 | 0.0050435 | 0.00011653 | 0.0035002 | 0 | 0 | 0.0035002 | 0.0039841 | 0.033648
photochemical oxidant formation - POFP | 0.043957 | 0.04181 | 0.0021465 | 0.004067 | 0.0097125 | 0.0095995 | 0.00011297 | 0 | 0.01346 | 0.0011999 | 0.011977 | 0.00028243 | 0.0084836 | 0 | 0 | 0.0084836 | 0.0080996 | 0.071196
terrestrial acidification - TAP100 | 0.073047 | 0.070064 | 0.0029827 | 0.0056515 | 0.016243 | 0.016086 | 0.00015699 | 0 | 0.019385 | 0.0020108 | 0.016981 | 0.00039247 | 0.011789 | 0 | 0 | 0.011789 | 0.013573 | 0.11433
terrestrial ecotoxicity - TETPinf | 0.00029692 | 0.00024022 | 5.6702e-05 | 0.00010744 | 5.8138e-05 | 5.5154e-05 | 2.9843e-06 | 0 | 0.00036881 | 6.8942e-06 | 0.00035446 | 7.4608e-06 | 0.0002241 | 0 | 0 | 0.0002241 | 4.6536e-05 | 0.00083131
urban land occupation - ULOP | 0.071702 | 0.068986 | 0.0027154 | 0.005145 | 0.015982 | 0.015839 | 0.00014292 | 0 | 0.016097 | 0.0019799 | 0.01376 | 0.00035729 | 0.010732 | 0 | 0 | 0.010732 | 0.013364 | 0.10893
water depletion - WDP | 0.12993 | 0.12972 | 0.00020928 | 0.00039654 | 0.029795 | 0.029784 | 1.1015e-05 | 0 | 0.0047984 | 0.0037231 | 0.0010478 | 2.7537e-05 | 0.00082715 | 0 | 0 | 0.00082715 | 0.025131 | 0.16492

## Backround process
|  | Unit | Basic Input scenario 1 | Basic Input Scenario 2 | Basic Input Scenario 3 | Basic Input Scenario 4
Backround choice of FU
One day whole resort
Category | Snowmaking machines | [5 empty] | One day per one guest
Full season whole resort
| Snow making machines maintanance | litres of diesel | 1900 | 3800 | 1900 | 3800
| cost (icluding worers sallaries) | CZK | 70300 | 280600 | 140300 | 280600
| Snow machines energy consumption | KWh | 87109 | 174218 | 87109 | 174218
| cost | CZK | 217772.5 | 435545 | 217772.5 | 435545
| worker salary | CZK | 70000 | 140000 | 70000 | 140000
| Worker hours | hours | 200 | 400 | 200 | 400
Category | Grooming machines
| Grooming Machines energy consumption | litres of diesel | 3600 | 7200 | 3600 | 7200
| cost | CZK | 133200 | 266400 | 133200 | 266400
| Maintanance (groomers working hours) | CZK | 100000 | 200000 | 100000 | 200000
Category | Lift technologies
| Lift energy consumption | KWh | 40000 | 40000 | 40000 | 40000
| cost | CZK | 100000 | 100000 | 100000 | 100000
| Lift maintanance | hours | 3000 | 3000 | 3000 | 3000
| Worker salary | CZK | 660000 | 660000 | 660000 | 660000
| Lift support snowmobile consumption | litres of diesel | 200 | 200 | 200 | 200
| cost | CZK | 7400 | 7400 | 7400 | 7400
| Lights consumption | KWh | 0 | 0 | 0 | 0
| cost | CZK | 0 | 0 | 0 | 0
Category | Management
| Building electricity consumption | KWh | 5000 | 5000 | 5000 | 5000
| cost | CZK | 12500 | 12500 | 12500 | 12500
| Building gas consumption | cubic metres | 10500 | 10500 | 10500 | 10500
| cost | CZK | 157500 | 157500 | 157500 | 157500
| working hours | hours | 2000 | 2000 | 2000 | 2000
| cost | CZK | 700000 | 700000 | 700000 | 700000
| Vehicle energy consumption | litres of diesel | 500 | 500 | 500 | 500
| cost | CZK | 18500 | 18500 | 18500 | 18500

## Backrounf Transport&Acco
Accommodation |  |  | Scenario 1 | Scenario 2 | Scenario 3 | Scenario 4
| Electricity consumption KWh per person per day |  | Electricity consumption per day for one guest | Electricity consumption per day for one guest | Electricity consumption per day for one guest | Electricity consumption per day for one guest
Accommodation luxury | 16 |  | 16 | 16 | 5 | 5
Accommodation normal | 8
Accommodation budget | 5
Transport
| Diesel consumption 1km/per person (škoda octavia diesel 5l/100) |  | Scenario 1 | Scenario 2 | Scenario 3 | Scenario 4
Car 1 passenger | 0.05
Car 2 passengers | 0.025 |  | Calculation based on input data | Calculation based on input data | Calculation based on input data | Calculation based on input data
Car 4 passengers | 0.0125
Bus | 0.0445 | Transport consumption diesel litres | 12.015 | 12.015 | 4.45 | 4.45
KWh /km passenger
Train | 0.21128 | Transport consumption KWh | 0 | 0 | 0 | 0
Electric car 1 passenger | 0.2
Electric car 2 passengers | 0.1
Electric car 4 passengers | 0.05
kg kerosene/km passenger
Plane | 0.02325 | Transport consumption kerosene kg | 53.475 | 53.475 | 0 | 0
Sources:
Bus according to: http://transportationlca.org/tlcadb-passenger.php
Average between peak and off-peak operation - 2,26MJ/km passenger
Caloric value from https://vytapeni.tzb-info.cz/tabulky-a-vypocty/11-vyhrevnosti-paliv - 42,61MJ/kg -> 0,05304kg Diesel/km passenger -> 0.0445 l diesel/km passenger
Train according to http://transportationlca.org/tlcadb-passenger.php
Data taken from Light Rail San Francisco 0,76MJ/km passenger -> 0,21128 KWh/km passenger
Plane according to http://transportationlca.org/tlcadb-passenger.php
Average from values for planes = 1,047MJ/km passenger -> 45MJ/kg -> 0,02325 kg kerosene/km passenger -> 0,0186 l
Electric car - https://www.virta.global/blog/ev-charging-101-how-much-electricity-does-an-electric-car-use
Average car 0,2 kWh/km
Electricity consumption calculation:
Consumption family house yearly 2000-3200 KWh yearly
Electric heating yearly (heat pump) 5000 KWh
Water heating per person yearly 1160 KWh
Assumption: 4 person in family house -> 2910 - 3210 KWh per person yearly -> 8 - 8.8 KWh daily
Source: https://www.srovnejto.cz/blog/jaka-je-prumerna-spotreba-elektriny-u-rodinneho-domu/
For the luxury accommodation option, the following study was used: Filimonau et. al (2011) (detail in the database file).