## List1
CO2max | Theoretical volume concentration of carbon dioxide in dry flue gases | 20.1
vsspmin | Theoretical volume concentration of carbon dioxide in dry flue gases The theoretical volume of the dry flue gas | 6.89
Lmin | The theoretical amount of air for complete combustion | 7.05
Number of measurements | Time | Date | T_ok | (xi-x)2 | T_pl | (xi-x)2 | O2 | (xi-x)2 | n z O2 | (xi-x)2 | CO2 | (xi-x)2 | n z CO2 | (xi-x)2 | CO | (xi-x)2 | CO | (xi-x)2 | CO | (xi-x)2 | NO | (xi-x)2 | NO | (xi-x)2 | NO | (xi-x)2 | NO2 | (xi-x)2 | NO2 | (xi-x)2 | NO2 | (xi-x)2 | NOx | (xi-x)2 | NOx | (xi-x)2 | NOx | (xi-x)2
|  |  | °C |  | °C |  | % |  |  |  | % |  |  |  | ppm |  | mg.m-3 |  | mg.m-3 |  | ppm |  | mg.m-3 |  | mg.m-3 |  | ppm |  | mg.m-3 |  | mg.m-3 |  | ppm |  | mg.m-3 |  | mg.m-3
1 | 10:13 |  | 44 | 0.81582 | 226.6 | 88.1479 | 10.83 | 35.0178 | 2.0649 | 12.6765 | 4.97 | 4.6031 | 3.9752 | 11.615 | 352 | 149444.5952 | 440.1571 | 233674.0006 | 476.0795 | 5988954.4 | 246 | 859.8137 | 329.427 | 1541.8874 | 356.3124 | 241657.5789 | 3 | 0.78694 | 6.1593 | 0.99375 | 6.662 | 44.5695 | 249 | 912.6246 | 511.2222 | 3846.918 | 552.9444 | 576791.2556
2 | 10:14 |  | 44 | 0.81582 | 224.8 | 125.1872 | 10.78 | 35.612 | 2.0548 | 12.7486 | 4.84 | 4.0622 | 4.0813 | 10.9026 | 717 | 465.7242 | 896.5701 | 728.214 | 964.9972 | 3835003.026 | 225 | 69.2653 | 301.3052 | 124.2122 | 324.3011 | 274154.9837 | 3 | 0.78694 | 57.2739 | 2715.6007 | 61.6451 | 2333.5698 | 228 | 84.8182 | 468.1071 | 357.5276 | 503.8335 | 653799.4599
3 | 10:15 |  | 44 | 0.81582 | 224.7 | 127.435 | 11.41 | 28.4898 | 2.1898 | 11.8028 | 4.87 | 4.184 | 4.0563 | 11.0684 | 944 | 42197.1113 | 1180.4214 | 65980.0899 | 1353.9766 | 2462818.3795 | 213 | 13.5234 | 285.2356 | 24.2513 | 327.1733 | 271155.5222 | 2 | 0.012747 | 4.1062 | 1.1156 | 4.7099 | 74.4439 | 215 | 14.3665 | 441.4168 | 60.5582 | 506.3175 | 649788.6046
4 | 10:16 |  | 44 | 0.81582 | 226.6 | 88.1479 | 11.68 | 25.6804 | 2.2532 | 11.371 | 4.54 | 2.9429 | 4.3495 | 9.2035 | 642 | 9327.821 | 802.7866 | 14585.1327 | 947.4949 | 3903859.1933 | 221 | 18.6847 | 295.9487 | 33.5069 | 349.2957 | 248605.5245 | 2 | 0.012747 | 4.1062 | 1.1156 | 4.8464 | 72.108 | 223 | 17.7214 | 457.8416 | 74.6996 | 540.371 | 596047.5544
5 | 10:17 |  | 44 | 0.81582 | 226.8 | 84.4324 | 12.46 | 18.3833 | 2.459 | 10.0254 | 4.44 | 2.6098 | 4.447 | 8.6217 | 586 | 23280.8533 | 732.7616 | 36402.321 | 943.8381 | 3918322.8607 | 216 | 0.4589 | 289.253 | 0.82293 | 372.5741 | 225933.9448 | 2 | 0.012747 | 4.1062 | 1.1156 | 5.289 | 64.7864 | 218 | 0.62461 | 447.5761 | 2.6329 | 576.5032 | 541562.0335
6 | 10:18 |  | 44 | 0.81582 | 226.2 | 95.8188 | 13.08 | 13.4511 | 2.6515 | 8.8434 | 4.33 | 2.2665 | 4.5594 | 7.9743 | 453 | 81556.3049 | 566.4522 | 127522.7653 | 786.7392 | 4564949.8451 | 218 | 1.7492 | 291.9313 | 3.1368 | 405.4601 | 195752.3741 | 2 | 0.012747 | 4.1062 | 1.1156 | 5.7031 | 58.2926 | 220 | 1.4633 | 451.6823 | 6.1682 | 627.3365 | 469328.6164
7 | 10:19 |  | 44 | 0.81582 | 228.5 | 56.0808 | 13.7 | 9.2877 | 2.8767 | 7.5548 | 4.24 | 2.0036 | 4.6557 | 7.4397 | 376 | 131464.7242 | 470.1679 | 205560.3819 | 708.4721 | 4905522.527 | 241 | 591.5879 | 322.7314 | 1060.8832 | 486.3075 | 130748.5484 | 2 | 0.012747 | 4.1062 | 1.1156 | 6.1874 | 51.1309 | 243 | 586.1085 | 498.9036 | 2470.5791 | 751.7726 | 314316.7219
8 | 10:20 |  | 44 | 0.81582 | 229.1 | 47.4543 | 14.54 | 4.8734 | 3.2508 | 5.6384 | 3.78 | 0.91295 | 5.2195 | 4.6819 | 393 | 119425.9823 | 491.4254 | 186736.4091 | 836.7926 | 4353569.8009 | 288 | 5086.9105 | 385.6707 | 9122.2585 | 656.7148 | 36551.4925 | 3 | 0.78694 | 6.1593 | 0.99375 | 10.488 | 8.1227 | 291 | 5214.2375 | 597.4525 | 21979.1839 | 1017.3339 | 87071.1419
9 | 10:21 |  | 44 | 0.81582 | 229 | 48.8421 | 14.92 | 3.3401 | 3.4539 | 4.7148 | 3.55 | 0.52633 | 5.5562 | 3.3382 | 625 | 12900.563 | 781.529 | 20171.5301 | 1413.9505 | 2278176.6969 | 282 | 4267.0395 | 377.6359 | 7651.9997 | 683.2228 | 27118.3258 | 4 | 3.5611 | 8.2124 | 9.3023 | 14.858 | 2.3103 | 286 | 4517.1407 | 587.187 | 19040.7642 | 1062.3448 | 62533.6483
10 | 10:22 |  | 44 | 0.81582 | 231.4 | 21.0563 | 15.43 | 1.736 | 3.7702 | 3.4414 | 3.41 | 0.34279 | 5.7833 | 2.5597 | 1326 | 345061.4984 | 1658.092 | 539543.7734 | 1670 | 1570794.8196 | 285 | 4667.975 | 381.6533 | 8370.9896 | 753.7138 | 8870.8883 | 4 | 3.5611 | 8.2124 | 9.3023 | 16.2184 | 8.2966 | 289 | 4929.3988 | 593.3463 | 20778.5247 | 1171.779 | 19777.6794
11 | 10:23 |  | 44 | 0.81582 | 231.7 | 18.393 | 16.05 | 0.48662 | 4.2424 | 1.9124 | 3.23 | 0.16442 | 6.1044 | 1.6355 | 1815 | 1158678.6275 | 2269.5603 | 1811728.7545 | 1900 | 1047170.5931 | 234 | 300.0718 | 313.3574 | 538.113 | 696.3498 | 22967.2168 | 3 | 0.78694 | 6.1593 | 0.99375 | 13.6873 | 0.12203 | 237 | 331.5924 | 486.585 | 1397.7363 | 1081.3 | 53412.812
12 | 10:24 |  | 44 | 0.81582 | 233.1 | 8.3446 | 16.49 | 0.066348 | 4.6563 | 0.93894 | 3.08 | 0.065272 | 6.4006 | 0.96568 | 1047 | 95122.4984 | 1309.2174 | 148735.0863 | 2160 | 582647.5543 | 198 | 348.846 | 265.1486 | 625.5788 | 646.7039 | 40479.5658 | 2 | 0.012747 | 4.1062 | 1.1156 | 10.0151 | 11.0416 | 200 | 353.0762 | 410.6203 | 1488.2957 | 1001.5128 | 96658.3799
13 | 10:25 |  | 44 | 0.81582 | 232.4 | 12.8788 | 17.12 | 0.1387 | 5.4124 | 0.045342 | 2.82 | 2.0395e-05 | 6.9886 | 0.15576 | 809 | 4958.8855 | 1011.6112 | 7753.7941 | 2867.9698 | 3062.9307 | 250 | 1110.3944 | 334.7836 | 1991.2488 | 949.1287 | 10247.4059 | 3 | 0.78694 | 6.1593 | 0.99375 | 17.4619 | 17.0068 | 253 | 1170.302 | 519.4346 | 4933.0863 | 1472.6239 | 25667.8237
14 | 10:26 |  | 44 | 0.81582 | 233.5 | 6.1937 | 17.36 | 0.37506 | 5.7692 | 0.020714 | 2.64 | 0.034046 | 7.4635 | 0.0064461 | 457 | 79287.6597 | 571.454 | 123975.4748 | 2540 | 146929.2669 | 269 | 2737.6524 | 360.2271 | 4909.3793 | 1088.5985 | 57936.1246 | 3 | 0.78694 | 6.1593 | 0.99375 | 18.6133 | 27.8284 | 272 | 2831.2698 | 558.4436 | 11934.4389 | 1687.6041 | 140769.0413
15 | 10:27 |  | 42 | 1.2029 | 240 | 16.0905 | 17.69 | 0.88815 | 6.3444 | 0.51711 | 2.4 | 0.18021 | 8.2076 | 0.67959 | 466 | 74300.2081 | 582.708 | 116177.0143 | 2800 | 15206.2282 | 194 | 514.2653 | 259.7921 | 922.2221 | 863.3573 | 238.9516 | 2 | 0.012747 | 4.1062 | 1.1156 | 13.646 | 0.094848 | 196 | 519.3988 | 402.4079 | 2189.3828 | 1337.3071 | 619.7576
16 | 10:28 |  | 42 | 1.2029 | 241 | 25.113 | 17.83 | 1.1716 | 6.6246 | 0.9986 | 2.29 | 0.28571 | 8.6008 | 1.4824 | 346 | 154119.563 | 432.6545 | 240983.8563 | 3110 | 34851.8358 | 182 | 1202.5234 | 243.7224 | 2156.462 | 845.7246 | 4.7291 | 1 | 1.2386 | 2.0531 | 9.6679 | 7.1243 | 38.61 | 183 | 1280.9472 | 375.7175 | 5399.4805 | 1303.7517 | 75.003
17 | 10:29 |  | 42 | 1.2029 | 243 | 49.1582 | 18.36 | 2.5999 | 7.9545 | 5.4253 | 2.03 | 0.63126 | 9.6995 | 5.3648 | 373 | 133649.2081 | 466.4165 | 208976.0764 | 4820 | 3597419.5425 | 194 | 514.2653 | 259.7921 | 922.2221 | 1082.4669 | 55021.9935 | 2 | 0.012747 | 4.1062 | 1.1156 | 17.1092 | 14.2216 | 196 | 519.3988 | 402.4079 | 2189.3828 | 1676.6994 | 132705.2045
18 | 10:30 |  | 42 | 1.2029 | 235 | 0.97755 | 16.78 | 0.001051 | 4.9763 | 0.42121 | 2.9 | 0.0056978 | 6.7964 | 0.34436 | 242 | 246592.3371 | 302.608 | 385575.7906 | 1820 | 1217300.7588 | 214 | 7.1686 | 286.5747 | 12.8553 | 746.9958 | 10181.5071 | 2 | 0.012747 | 4.1062 | 1.1156 | 10.7034 | 6.9414 | 216 | 7.7859 | 443.4699 | 32.8193 | 1155.9641 | 24475.9748
19 | 10:31 |  | 42 | 1.2029 | 233.7 | 5.2382 | 16.62 | 0.016277 | 4.7945 | 0.69021 | 3 | 0.030795 | 6.5706 | 0.66034 | 357 | 145603.7888 | 446.4094 | 227668.4532 | 1750 | 1376664.6539 | 210 | 44.5879 | 281.2182 | 79.9587 | 706.2558 | 20062.8704 | 2 | 0.012747 | 4.1062 | 1.1156 | 10.3124 | 9.1545 | 212 | 46.1085 | 435.2575 | 194.3576 | 1093.1124 | 48092.3831
20 | 10:55 |  | 42 | 1.2029 | 234.9 | 1.1853 | 16.88 | 0.017535 | 5.0971 | 0.27902 | 2.85 | 0.00064943 | 6.9153 | 0.21901 | 410 | 107965.2404 | 512.683 | 168816.2065 | 2000 | 852507.8858 | 205 | 136.3621 | 274.5225 | 244.5356 | 732.9485 | 13213.6672 | 2 | 0.012747 | 4.1062 | 1.1156 | 10.9632 | 5.6399 | 207 | 139.0117 | 424.992 | 585.9656 | 1134.6873 | 31586.1194
21 | 10:56 |  | 42 | 1.2029 | 233.3 | 7.2292 | 16.66 | 0.0076704 | 4.8387 | 0.61874 | 2.92 | 0.0091172 | 6.75 | 0.40096 | 356 | 146367.9501 | 445.1589 | 228863.3082 | 1690 | 1521062.2782 | 225 | 69.2653 | 301.3052 | 124.2122 | 763.6768 | 7093.4133 | 2 | 0.012747 | 4.1062 | 1.1156 | 10.4074 | 8.5884 | 227 | 67.3988 | 466.054 | 284.1011 | 1181.2428 | 17205.3835
22 | 10:57 |  | 43 | 0.0093652 | 237 | 1.0227 | 16.87 | 0.014986 | 5.0847 | 0.29221 | 2.84 | 0.00023975 | 6.9395 | 0.19688 | 427 | 97082.4984 | 533.9406 | 151799.7742 | 1780 | 1307165.8417 | 187 | 880.7492 | 250.4181 | 1579.4306 | 666.9732 | 32734.2314 | 1 | 1.2386 | 2.0531 | 9.6679 | 5.4683 | 61.9323 | 188 | 948.044 | 385.983 | 3996.2185 | 1028.042 | 80866.3713
23 | 10:58 |  | 43 | 0.0093652 | 238 | 4.0453 | 17.02 | 0.074212 | 5.2764 | 0.12175 | 2.78 | 0.0019817 | 7.0888 | 0.08669 | 498 | 57879.0468 | 622.7223 | 90500.6194 | 1721.0918 | 1445336.9989 | 170 | 2178.7815 | 227.6528 | 3907.1668 | 629.1912 | 47833.1817 | 1 | 1.2386 | 2.0531 | 9.6679 | 5.6744 | 58.731 | 171 | 2283.9149 | 351.0803 | 9627.2151 | 970.3225 | 117025.3209
24 | 10:59 |  | 43 | 0.0093652 | 240 | 16.0905 | 17.22 | 0.22318 | 5.5556 | 0.0048654 | 2.74 | 0.007143 | 7.192 | 0.036586 | 407 | 109945.7242 | 508.9317 | 171912.9233 | 2210 | 508816.2007 | 209 | 58.9428 | 279.8791 | 105.7009 | 814.4629 | 1117.9877 | 2 | 0.012747 | 4.1062 | 1.1156 | 11.9493 | 1.9286 | 211 | 60.6891 | 433.2044 | 255.8183 | 1260.6476 | 2679.5623
25 | 11:00 |  | 43 | 0.0093652 | 240 | 16.0905 | 17.06 | 0.097606 | 5.3299 | 0.087237 | 2.86 | 0.0012591 | 6.8912 | 0.24215 | 312 | 181971.0468 | 390.1393 | 284532.8896 | 2070 | 728143.9908 | 222 | 28.3299 | 297.2878 | 50.8034 | 829.9914 | 320.6915 | 2 | 0.012747 | 4.1062 | 1.1156 | 11.464 | 3.5119 | 224 | 27.1407 | 459.8947 | 114.4043 | 1283.9699 | 808.9581
26 | 11:01 |  | 43 | 0.0093652 | 234.7 | 1.6608 | 17.19 | 0.19573 | 5.5118 | 0.012882 | 2.76 | 0.0041623 | 7.14 | 0.05916 | 330 | 166938.1436 | 412.6473 | 261027.1975 | 2070 | 728143.9908 | 216 | 0.4589 | 289.253 | 0.82293 | 835.1137 | 163.4702 | 2 | 0.012747 | 4.1062 | 1.1156 | 11.8552 | 2.1988 | 218 | 0.62461 | 447.5761 | 2.6329 | 1292.2144 | 407.9481
27 | 11:02 |  | 43 | 0.0093652 | 236.9 | 0.83045 | 17.3 | 0.30517 | 5.6757 | 0.0025369 | 2.68 | 0.020885 | 7.3525 | 0.00094677 | 383 | 126437.5952 | 478.921 | 197699.8811 | 2360 | 317322.1399 | 213 | 13.5234 | 285.2356 | 24.2513 | 847.9978 | 0.0097073 | 2 | 0.012747 | 4.1062 | 1.1156 | 12.2076 | 1.2778 | 215 | 14.3665 | 441.4168 | 60.5582 | 1312.3202 | 0.0084609
28 | 11:03 |  | 43 | 0.0093652 | 238 | 4.0453 | 17.32 | 0.32766 | 5.7065 | 0.0065957 | 2.67 | 0.023875 | 7.3799 | 1.1004e-05 | 538 | 40232.5952 | 672.7402 | 62908.3405 | 2010.9081 | 832483.6022 | 204 | 160.717 | 273.1834 | 288.2106 | 816.5808 | 980.8431 | 2 | 0.012747 | 4.1062 | 1.1156 | 12.274 | 1.1322 | 206 | 163.5924 | 422.9389 | 689.5786 | 1264.2194 | 2322.536
29 | 11:04 |  | 43 | 0.0093652 | 235.7 | 0.083353 | 17.22 | 0.22318 | 5.5556 | 0.0048654 | 2.74 | 0.007143 | 7.192 | 0.036586 | 504 | 55028.0791 | 630.225 | 86042.7998 | 1833.9881 | 1186629.916 | 197 | 387.2008 | 263.8095 | 694.3598 | 767.6995 | 6431.999 | 2 | 0.012747 | 4.1062 | 1.1156 | 11.9493 | 1.9286 | 199 | 391.6569 | 408.5672 | 1650.9218 | 1188.952 | 15242.3936
30 | 11:05 |  | 43 | 0.0093652 | 235.9 | 0.0078694 | 17.17 | 0.17844 | 5.483 | 0.020243 | 2.78 | 0.0019817 | 7.0888 | 0.08669 | 675 | 4042.4984 | 844.0513 | 6320.9163 | 2424.1683 | 249145.9294 | 204 | 160.717 | 273.1834 | 288.2106 | 784.5998 | 4006.8124 | 2 | 0.012747 | 4.1062 | 1.1156 | 11.7933 | 2.3862 | 206 | 163.5924 | 422.9389 | 689.5786 | 1214.7069 | 9546.3075
31 | 11:06 |  | 43 | 0.0093652 | 237.2 | 1.4672 | 17.33 | 0.33921 | 5.7221 | 0.0093631 | 2.66 | 0.027066 | 7.4076 | 0.00059251 | 672 | 4432.9823 | 840.3 | 6931.4833 | 2518.6104 | 163784.6654 | 203 | 187.0718 | 271.8443 | 335.4723 | 814.7921 | 1096.0836 | 2 | 0.012747 | 4.1062 | 1.1156 | 12.3074 | 1.0621 | 205 | 190.173 | 420.8858 | 801.622 | 1261.5105 | 2590.9797
32 | 11:07 |  | 43 | 0.0093652 | 235.4 | 0.34658 | 17.16 | 0.17009 | 5.4688 | 0.02451 | 2.79 | 0.0011914 | 7.0635 | 0.10224 | 810 | 5100.7242 | 1012.8616 | 7975.5754 | 2901.4265 | 479.0433 | 201 | 245.7815 | 269.166 | 440.7552 | 771.0484 | 5906.0457 | 2 | 0.012747 | 4.1062 | 1.1156 | 11.7626 | 2.4821 | 203 | 249.3343 | 416.7796 | 1051.0001 | 1193.8998 | 14045.1761
33 | 11:08 |  | 43 | 0.0093652 | 237.4 | 1.9917 | 17.25 | 0.25243 | 5.6 | 0.00064049 | 2.72 | 0.010924 | 7.2447 | 0.019199 | 1027 | 83185.7242 | 1284.2085 | 130070.5519 | 2940 | 278.4381 | 193 | 560.6202 | 258.4529 | 1005.3494 | 758.1286 | 8058.771 | 2 | 0.012747 | 4.1062 | 1.1156 | 12.0449 | 1.6723 | 195 | 565.9794 | 400.3548 | 2385.7307 | 1174.3739 | 19054.5432
34 | 11:09 |  | 43 | 0.0093652 | 240.1 | 16.9027 | 17.21 | 0.21383 | 5.5409 | 0.0071252 | 2.75 | 0.0055527 | 7.1659 | 0.047239 | 895 | 24467.0146 | 1119.1496 | 38257.0221 | 3248.1913 | 105545.5722 | 199 | 312.4912 | 266.4877 | 560.3844 | 773.4472 | 5543.0999 | 2 | 0.012747 | 4.1062 | 1.1156 | 11.9177 | 2.0172 | 201 | 316.4956 | 412.6734 | 1334.1 | 1197.7327 | 13151.371
35 | 11:10 |  | 43 | 0.0093652 | 235.7 | 0.083353 | 17.18 | 0.18699 | 5.4974 | 0.016365 | 2.77 | 0.002972 | 7.1143 | 0.072319 | 952 | 45547.821 | 1190.425 | 71219.314 | 3427.9254 | 254633.1258 | 195 | 469.9105 | 261.1312 | 842.6815 | 751.9485 | 9206.5511 | 2 | 0.012747 | 4.1062 | 1.1156 | 11.8241 | 2.2918 | 197 | 474.8182 | 404.461 | 2001.4653 | 1164.6781 | 21825.3325
36 | 11:11 |  | 43 | 0.0093652 | 235.7 | 0.083353 | 17.07 | 0.10395 | 5.3435 | 0.079409 | 2.73 | 0.0089333 | 7.2182 | 0.02723 | 935 | 38580.563 | 1169.1674 | 60325.196 | 3272.4788 | 121916.352 | 202 | 215.4266 | 270.5051 | 386.3204 | 757.139 | 8237.4113 | 2 | 0.012747 | 4.1062 | 1.1156 | 11.4932 | 3.4034 | 204 | 218.7536 | 418.8327 | 922.0958 | 1172.3052 | 19629.9626
37 | 11:12 |  | 43 | 0.0093652 | 236.7 | 0.50593 | 17.17 | 0.17844 | 5.483 | 0.020243 | 2.78 | 0.0019817 | 7.0888 | 0.08669 | 849 | 12192.4339 | 1061.629 | 19064.2881 | 3049.0651 | 15813.4469 | 203 | 187.0718 | 271.8443 | 335.4723 | 780.7538 | 4508.5134 | 2 | 0.012747 | 4.1062 | 1.1156 | 11.7933 | 2.3862 | 205 | 190.173 | 420.8858 | 801.622 | 1208.8103 | 10733.3418
38 | 11:13 |  | 43 | 0.0093652 | 238.8 | 7.9034 | 17.32 | 0.32766 | 5.7065 | 0.0065957 | 2.67 | 0.023875 | 7.3799 | 1.1004e-05 | 816 | 5993.7565 | 1020.3643 | 9371.9352 | 3050.0019 | 16049.9519 | 200 | 278.1363 | 267.8269 | 498.7765 | 800.5694 | 2240.1103 | 2 | 0.012747 | 4.1062 | 1.1156 | 12.274 | 1.1322 | 202 | 281.9149 | 414.7265 | 1188.3348 | 1239.6715 | 5291.2017
39 | 11:14 |  | 43 | 0.0093652 | 240 | 16.0905 | 17.34 | 0.35096 | 5.7377 | 0.012633 | 2.65 | 0.030456 | 7.4355 | 0.0027258 | 1087 | 121396.0468 | 1359.2353 | 189816.834 | 2710 | 45502.6647 | 194 | 514.2653 | 259.7921 | 922.2221 | 780.7958 | 4502.8705 | 2 | 0.012747 | 4.1062 | 1.1156 | 12.341 | 0.99395 | 196 | 519.3988 | 402.4079 | 2189.3828 | 1209.4225 | 10606.8626
40 | 11:15 |  | 43 | 0.0093652 | 239 | 9.0679 | 17.26 | 0.26257 | 5.615 | 0.0001068 | 2.71 | 0.013114 | 7.2713 | 0.012524 | 1011 | 74212.3049 | 1264.2013 | 116039.5674 | 2890 | 1109.7917 | 202 | 215.4266 | 270.5051 | 386.3204 | 795.6033 | 2734.8615 | 2 | 0.012747 | 4.1062 | 1.1156 | 12.0771 | 1.59 | 204 | 218.7536 | 418.8327 | 922.0958 | 1231.8608 | 6488.5213
41 | 11:17 |  | 43 | 0.0093652 | 239 | 9.0679 | 17.36 | 0.37506 | 5.7692 | 0.020714 | 2.64 | 0.034046 | 7.4635 | 0.0064461 | 896 | 24780.8533 | 1120.4 | 38747.7454 | 3385.8242 | 213916.0919 | 205 | 136.3621 | 274.5225 | 244.5356 | 829.6011 | 334.8228 | 2 | 0.012747 | 4.1062 | 1.1156 | 12.4089 | 0.86334 | 207 | 139.0117 | 424.992 | 585.9656 | 1284.3164 | 789.3711
42 | 11:18 |  | 43 | 0.0093652 | 239 | 9.0679 | 17.34 | 0.35096 | 5.7377 | 0.012633 | 2.65 | 0.030456 | 7.4355 | 0.0027258 | 940 | 40569.7565 | 1175.4196 | 63435.5314 | 3532.682 | 371329.9087 | 200 | 278.1363 | 267.8269 | 498.7765 | 804.9441 | 1845.1412 | 2 | 0.012747 | 4.1062 | 1.1156 | 12.341 | 0.99395 | 202 | 281.9149 | 414.7265 | 1188.3348 | 1246.4456 | 4351.5772
43 | 12:18 |  | 43 | 0.0093652 | 240.3 | 18.5872 | 18.34 | 2.5358 | 7.8947 | 5.1503 | 2.02 | 0.64725 | 9.7474 | 5.589 | 914 | 30771.9501 | 1142.908 | 48115.5218 | 4726.3114 | 3250801.3908 | 201 | 245.7815 | 269.166 | 440.7552 | 1113.0925 | 70327.454 | 2 | 0.012747 | 4.1062 | 1.1156 | 16.9805 | 13.268 | 203 | 249.3343 | 416.7796 | 1051.0001 | 1723.5245 | 169013.3829
44 | 13:18 |  | 43 | 0.0093652 | 235 | 0.97755 | 17.34 | 0.35096 | 5.7377 | 0.012633 | 2.66 | 0.027066 | 7.4076 | 0.00059251 | 897 | 25096.692 | 1121.6504 | 39241.5959 | 3371.0806 | 200495.3227 | 205 | 136.3621 | 274.5225 | 244.5356 | 825.0677 | 521.2776 | 2 | 0.012747 | 4.1062 | 1.1156 | 12.341 | 0.99395 | 207 | 139.0117 | 424.992 | 585.9656 | 1277.2983 | 1232.9839
45 | 11:19 |  | 43 | 0.0093652 | 235 | 0.97755 | 17.46 | 0.50754 | 5.9322 | 0.094185 | 2.57 | 0.064778 | 7.6662 | 0.080064 | 871 | 17534.8855 | 1089.1388 | 27417.8323 | 3384.3297 | 212535.9279 | 206 | 114.0073 | 275.8617 | 204.4471 | 857.1973 | 86.4536 | 2 | 0.012747 | 4.1062 | 1.1156 | 12.7594 | 0.33481 | 208 | 116.4311 | 427.0451 | 490.7831 | 1326.9762 | 212.1121
46 | 11:20 |  | 43 | 0.0093652 | 237 | 1.0227 | 17.48 | 0.53644 | 5.9659 | 0.11601 | 2.55 | 0.075359 | 7.7262 | 0.11758 | 903 | 27033.7242 | 1129.1531 | 42270.3711 | 3528.6035 | 366375.9594 | 207 | 93.6524 | 277.2008 | 167.9451 | 866.2525 | 336.8428 | 2 | 0.012747 | 4.1062 | 1.1156 | 12.8319 | 0.25617 | 209 | 95.8504 | 429.0982 | 404.0311 | 1340.9318 | 813.3703
47 | 11:21 |  | 43 | 0.0093652 | 235 | 0.97755 | 17.56 | 0.66003 | 6.1047 | 0.22977 | 2.49 | 0.1119 | 7.9118 | 0.27935 | 882 | 20569.1113 | 1102.8938 | 32162.1972 | 3526.6951 | 364069.3489 | 212 | 21.8783 | 283.8965 | 39.2338 | 907.8085 | 3589.1199 | 2 | 0.012747 | 4.1062 | 1.1156 | 13.1303 | 0.043147 | 214 | 22.9472 | 439.3637 | 96.7276 | 1404.942 | 8561.7741
48 | 11:22 |  | 43 | 0.0093652 | 236.5 | 0.26142 | 17.81 | 1.1287 | 6.5831 | 0.91731 | 2.31 | 0.26473 | 8.5265 | 1.3071 | 995 | 65750.8855 | 1244.1942 | 102809.1544 | 3830 | 822080.3439 | 217 | 0.10406 | 290.5921 | 0.18661 | 1002.0419 | 23759.9574 | 2 | 0.012747 | 4.1062 | 1.1156 | 14.1593 | 0.67454 | 219 | 0.043965 | 449.6292 | 0.18532 | 1550.4455 | 56659.8639
49 | 11:23 |  | 43 | 0.0093652 | 236.2 | 0.044644 | 17.79 | 1.0866 | 6.5421 | 0.84043 | 2.32 | 0.25454 | 8.4899 | 1.2246 | 751 | 154.2404 | 939.0853 | 241.1728 | 3218.0492 | 86869.1143 | 230 | 177.4912 | 308.0009 | 318.2915 | 1055.4548 | 43079.3024 | 2 | 0.012747 | 4.1062 | 1.1156 | 14.0711 | 0.53741 | 232 | 174.4956 | 476.3195 | 735.5381 | 1632.2475 | 102294.6663
50 | 11:24 |  | 43 | 0.0093652 | 239 | 9.0679 | 17.8 | 1.1076 | 6.5625 | 0.87833 | 2.32 | 0.25454 | 8.4899 | 1.2246 | 765 | 697.9823 | 956.5915 | 1091.3765 | 3288.2833 | 133202.9597 | 223 | 39.975 | 298.627 | 71.6864 | 1026.5301 | 31909.0046 | 2 | 0.012747 | 4.1062 | 1.1156 | 14.1151 | 0.60381 | 225 | 38.5601 | 461.9478 | 162.5395 | 1587.9455 | 75918.6531
51 | 11:25 |  | 43 | 0.0093652 | 238 | 4.0453 | 17.8 | 1.1076 | 6.5625 | 0.87833 | 2.32 | 0.25454 | 8.4899 | 1.2246 | 901 | 26380.0468 | 1126.6522 | 41248.2704 | 3872.867 | 901651.872 | 213 | 13.5234 | 285.2356 | 24.2513 | 980.4974 | 17582.276 | 2 | 0.012747 | 4.1062 | 1.1156 | 14.1151 | 0.60381 | 215 | 14.3665 | 441.4168 | 60.5582 | 1517.3702 | 42007.7983
52 | 11:26 |  | 42 | 1.2029 | 239 | 9.0679 | 18.01 | 1.5937 | 7.0234 | 1.9547 | 2.27 | 0.30749 | 8.6764 | 1.6721 | 815 | 5839.9178 | 1019.1138 | 9131.3905 | 3749.2482 | 682168.1322 | 237 | 413.0073 | 317.3748 | 740.638 | 1167.5997 | 102208.4018 | 2 | 0.012747 | 4.1062 | 1.1156 | 15.1064 | 3.1273 | 239 | 408.4311 | 490.6912 | 1721.6288 | 1805.2185 | 242858.1094
53 | 11:27 |  | 42 | 1.2029 | 239 | 9.0679 | 18.3 | 2.41 | 7.7778 | 4.6331 | 2.09 | 0.53951 | 9.4217 | 4.1551 | 685 | 2870.8855 | 856.5558 | 4488.9633 | 4620 | 2878744.957 | 236 | 373.3621 | 316.0357 | 669.5431 | 1287.5528 | 193295.3003 | 2 | 0.012747 | 4.1062 | 1.1156 | 16.729 | 11.4986 | 238 | 369.0117 | 488.6381 | 1555.4673 | 1990.7478 | 460139.339
54 | 11:28 |  | 42 | 1.2029 | 241.5 | 30.3743 | 18.45 | 2.8982 | 8.2353 | 6.812 | 2 | 0.67983 | 9.8446 | 6.0583 | 808 | 4819.0468 | 1010.3607 | 7535.14 | 5220 | 5274768.7137 | 224 | 53.6202 | 299.9661 | 96.156 | 1293.9714 | 198980.3386 | 2 | 0.012747 | 4.1062 | 1.1156 | 17.713 | 19.1407 | 226 | 51.9794 | 464.0009 | 219.1051 | 2001.5725 | 474941.9777
55 | 11:29 |  | 43 | 0.0093652 | 241.9 | 34.9434 | 18.63 | 3.5435 | 8.8608 | 10.4681 | 1.89 | 0.87332 | 10.4163 | 9.1991 | 940 | 40569.7565 | 1175.4196 | 63435.5314 | 6190 | 10671240.4538 | 215 | 2.8137 | 287.9139 | 5.0458 | 1336.3091 | 238544.2363 | 2 | 0.012747 | 4.1062 | 1.1156 | 19.0583 | 32.7219 | 217 | 3.2053 | 445.523 | 13.5109 | 2067.8282 | 570653.4029
56 | 11:30 |  | 43 | 0.0093652 | 242.5 | 42.3969 | 18.57 | 3.3212 | 8.642 | 9.1003 | 1.95 | 0.76478 | 10.0965 | 7.3615 | 784 | 2062.9178 | 980.35 | 3225.6118 | 5670 | 7544286.5313 | 227 | 106.5557 | 303.9835 | 191.0842 | 1376.0569 | 278950.5743 | 2 | 0.012747 | 4.1062 | 1.1156 | 18.5877 | 27.5597 | 229 | 104.2375 | 470.1602 | 439.3846 | 2128.2972 | 665668.4154
57 | 11:31 |  | 43 | 0.0093652 | 245.1 | 83.0156 | 18.87 | 4.5047 | 9.8592 | 17.9255 | 1.75 | 1.1546 | 11.2477 | 14.9343 | 801 | 3896.1759 | 1001.6076 | 6092.124 | 7650 | 22341564.9285 | 212 | 21.8783 | 283.8965 | 39.2338 | 1466.132 | 382211.7929 | 2 | 0.012747 | 4.1062 | 1.1156 | 21.2057 | 61.9011 | 214 | 22.9472 | 439.3637 | 96.7276 | 2269.0143 | 915087.6911
58 | 11:32 |  | 43 | 0.0093652 | 245.8 | 96.2614 | 18.91 | 4.6761 | 10.0478 | 19.5589 | 1.78 | 1.091 | 11.0586 | 13.5078 | 1017 | 77517.3371 | 1271.704 | 121207.3696 | 7860 | 24370873.2434 | 206 | 114.0073 | 275.8617 | 204.4471 | 1451.9035 | 364821.1816 | 2 | 0.012747 | 4.1062 | 1.1156 | 21.6116 | 68.452 | 208 | 116.4311 | 427.0451 | 490.7831 | 2247.6056 | 874586.8683
59 | 11:33 |  | 43 | 0.0093652 | 239 | 9.0679 | 18.03 | 1.6446 | 7.0707 | 2.0892 | 2.22 | 0.36544 | 8.8713 | 2.2142 | 922 | 33642.6597 | 1152.9116 | 52604.2101 | 4270.043 | 1813680.2206 | 228 | 128.2008 | 305.3226 | 229.9001 | 1130.8245 | 80046.7263 | 2 | 0.012747 | 4.1062 | 1.1156 | 15.2082 | 3.4974 | 230 | 125.6569 | 472.2133 | 529.672 | 1748.9381 | 190554.9527
60 | 11:34 |  | 43 | 0.0093652 | 237 | 1.0227 | 17.76 | 1.025 | 6.4815 | 0.73303 | 2.34 | 0.23476 | 8.4175 | 1.0697 | 804 | 4279.692 | 1005.3589 | 6691.796 | 3413.2556 | 240043.2473 | 242 | 641.2331 | 324.0705 | 1149.9109 | 1100.2394 | 63675.5438 | 2 | 0.012747 | 4.1062 | 1.1156 | 13.9408 | 0.36336 | 244 | 635.5278 | 500.9567 | 2678.8928 | 1700.779 | 150828.8012
61 | 11:35 |  | 44 | 0.81582 | 236 | 0.00012747 | 17.75 | 1.0048 | 6.4615 | 0.69928 | 2.35 | 0.22517 | 8.3818 | 0.99704 | 1082 | 117936.8533 | 1352.983 | 184407.9827 | 3630 | 499405.7583 | 247 | 919.4589 | 330.7662 | 1648.8479 | 1119.5163 | 73775.8252 | 2 | 0.012747 | 4.1062 | 1.1156 | 13.8979 | 0.31349 | 249 | 912.6246 | 511.2222 | 3846.918 | 1730.2906 | 174622.4103
62 | 11:36 |  | 44 | 0.81582 | 237 | 1.0227 | 17.66 | 0.83251 | 6.2874 | 0.4384 | 2.42 | 0.16363 | 8.14 | 0.57264 | 1199 | 211985.9823 | 1499.2853 | 331464.7311 | 3260 | 113357.775 | 217 | 0.10406 | 290.5921 | 0.18661 | 957.04 | 11911.7081 | 2 | 0.012747 | 4.1062 | 1.1156 | 13.5234 | 0.034375 | 219 | 0.043965 | 449.6292 | 0.18532 | 1480.8147 | 28359.4159
Number of measurements | Time | Date | T_ok |  | T_pl |  | O2 |  | n z O2 |  | CO2 |  | n z CO2 |  | CO |  | CO |  | CO (O2=10%) |  | NO |  | NO |  | NO (O2=10%) |  | NO2 |  | NO2 |  | NO2 (O2=10%) |  | NOx |  | NOx |  | NOx (O2=10%)
|  |  | °C |  | °C |  | % |  |  |  | % |  |  |  | ppm |  | mg.m-3 |  | mg.m-3 |  | ppm |  | mg.m-3 |  | mg.m-3 |  | ppm |  | mg.m-3 |  | mg.m-3 |  | ppm |  | mg.m-3 |  | mg.m-3
Average |  |  | 43.0968 |  | 235.9887 |  | 16.7476 |  | 5.6253 |  | 2.8245 |  | 7.3833 |  | 738.5806 |  | 923.5555 |  | 2923.3135 |  | 216.6774 |  | 290.1602 |  | 847.8992 |  | 2.1129 |  | 5.1624 |  | 13.338 |  | 218.7903 |  | 449.1987 |  | 1312.4121
s2 |  |  | 0.41671 |  | 22.9846 |  | 3.6536 |  | 3.0324 |  | 0.56516 |  | 2.676 |  | 86904.9032 |  | 135885.9207 |  | 2287845.2285 |  | 551.6319 |  | 989.2309 |  | 69269.073 |  | 0.26573 |  | 46.3127 |  | 53.4217 |  | 571.2504 |  | 2407.9489 |  | 165651.7743
Sum |  |  | 25.4194 |  | 1402.0621 |  | 222.8685 |  | 184.9781 |  | 34.4747 |  | 163.2347 |  | 5301199.0968 |  | 8289041.1621 |  | 139558558.9409 |  | 33649.5484 |  | 60343.0861 |  | 4225413.4552 |  | 16.2097 |  | 2825.0747 |  | 3258.7215 |  | 34846.2742 |  | 146884.8835 |  | 10104758.2348
s |  |  | 0.64553 |  | 4.7942 |  | 1.9114 |  | 1.7414 |  | 0.75177 |  | 1.6358 |  | 294.7964 |  | 368.6271 |  | 1512.5625 |  | 23.4868 |  | 31.452 |  | 263.1902 |  | 0.51549 |  | 6.8053 |  | 7.309 |  | 23.9008 |  | 49.0709 |  | 407.0034
V |  |  | 0.014979 |  | 0.020315 |  | 0.11413 |  | 0.30956 |  | 0.26616 |  | 0.22156 |  | 0.39914 |  | 0.39914 |  | 0.51741 |  | 0.1084 |  | 0.1084 |  | 0.3104 |  | 0.24397 |  | 1.3182 |  | 0.54798 |  | 0.10924 |  | 0.10924 |  | 0.31012
Confident interval +/- |  |  | 0.16397 |  | 1.2177 |  | 0.4855 |  | 0.44231 |  | 0.19095 |  | 0.4155 |  | 74.8784 |  | 93.6314 |  | 384.1913 |  | 5.9657 |  | 7.9888 |  | 66.8504 |  | 0.13094 |  | 1.7286 |  | 1.8565 |  | 6.0708 |  | 12.464 |  | 103.379
2 |  |  | 44 |  | 245.8 |  | 18.91 |  | 10.0478 |  | 4.97 |  | 11.2477 |  | 1815 |  | 2269.5603 |  | 7860 |  | 288 |  | 385.6707 |  | 1466.132 |  | 4 |  | 57.2739 |  | 61.6451 |  | 291 |  | 597.4525 |  | 2269.0143
|  |  | 42 |  | 224.7 |  | 10.78 |  | 2.0548 |  | 1.75 |  | 3.9752 |  | 242 |  | 302.608 |  | 476.0795 |  | 170 |  | 227.6528 |  | 324.3011 |  | 1 |  | 2.0531 |  | 4.7099 |  | 171 |  | 351.0803 |  | 503.8335
|  | T_ok | T_pl | O2 | n z O2 | CO2 | n z CO2 | CO | CO | CO (O2=10%) | NO | NO | NO (O2=10%) | NO2 | NO2 | NO2 (O2=10%) | NOx | NOx | NOx (O2=10%) | [13 empty] | NOx
|  | °C | °C | % | 0 | % | 0 | ppm | mg.m-3 | mg.m-3 | ppm | mg.m-3 | mg.m-3 | ppm | mg.m-3 | mg.m-3 | ppm | mg.m-3 | mg.m-3 | [13 empty] | ppm
Average |  | 43.0968 | 235.9887 | 16.7476 | 5.6253 | 2.8245 | 7.3833 | 738.5806 | 923.5555 | 2923.3135 | 216.6774 | 290.1602 | 847.8992 | 2.1129 | 5.1624 | 13.338 | 218.7903 | 449.1987 | 1312.4121 | [13 empty] | 218.7903
s2 |  | 0.41671 | 22.9846 | 3.6536 | 3.0324 | 0.56516 | 2.676 | 86904.9032 | 135885.9207 | 2287845.2285 | 551.6319 | 989.2309 | 69269.073 | 0.26573 | 46.3127 | 53.4217 | 571.2504 | 2407.9489 | 165651.77 | [13 empty] | 571.2504
s |  | 0.64553 | 4.7942 | 1.9114 | 1.7414 | 0.75177 | 1.6358 | 294.7964 | 368.6271 | 1512.5625 | 23.4868 | 31.452 | 263.1902 | 0.51549 | 6.8053 | 7.309 | 23.9008 | 49.0709 | 407.0034 | [13 empty] | 23.9008
V |  | 0.014979 | 0.020315 | 0.11413 | 0.30956 | 0.26616 | 0.22156 | 0.39914 | 0.39914 | 0.51741 | 0.1084 | 0.1084 | 0.3104 | 0.24397 | 1.3182 | 0.54798 | 0.10924 | 0.10924 | 0.31012 | [13 empty] | 0.10924
Max. |  | 44 | 245.8 | 18.91 | 10.0478 | 4.97 | 11.2477 | 1815 | 2269.5603 | 7860 | 288 | 385.6707 | 1466.132 | 4 | 57.2739 | 61.6451 | 291 | 597.4525 | 2269.0143 | [13 empty] | 291
Min. |  | 42 | 224.7 | 10.78 | 2.0548 | 1.75 | 3.9752 | 242 | 302.608 | 476.0795 | 170 | 227.6528 | 324.3011 | 1 | 2.0531 | 4.7099 | 171 | 351.0803 | 503.8335 | [13 empty] | 171
Figure 1. Emission concentration of CO and CO2 depending on the Excess air ratio during Jatropha pellets combustion | [10 empty] | Figure 2. Emission concentration of Nox and theflue gas temperature depending on the Excess air ratio during Jatropha pellets combustion
Figure 3. Concentration of Nox depending on time | [10 empty] | Figure 4. Concentration of CO depending on time